## Deciding Factor
Rres : c / 2 * B | Rmax : c * Fs / 2 * µ |  | λ : c / Fc |  |  | µ : B / Tc |  |  | Tf : N * Tc | Tf : λ / 2*Vres | Tc : λ / 4*Vmax
Range Resolution (Rres) | 10.7143 | m | Freq. Center (Fc) | 5800000000 | Hz | Speed of light (c) | 300000000 | m/s | Time Chirp (Tc) | 1e-05 | s | 10 | µs
Max Range (Rmax) | 2142.8571 | m | Wavelength (λ) | 0.051724 | m | Chirp Rate (µ) | 1400000000000 | Hz/s | Time Frame (Tf) | 0.025862 | s | 25.8621 | ms
Max Range (Rmax) | 2.1429 | km | Bandwidth (B) | 14 | MHz | Chirp Rate (µ) | 1400000 | MHz/s | N Chirp | 2586.2069
|  |  | Bandwidth | 14000000 | Hz | Chirp Rate (µ) | 1400000 | Hz/µs
|  |  | Frequency Sampling ADC (Fs) | 20 | MS/s | Chirp Rate (µ) | 1.4 | MHz/µs
Vmax : λ / 4*Tc | Vres : λ / 2*Tf
Velocity Resolution (Vres) | 1 | m/s
Max Velocity (Vmax) | 15 | m/s
Max Velocity (Vmax) | 54 | km/h
Deciding Factor
Kompilasi Parameter
Max Range | 2.1429 | Km
Range Resolution | 10.7143 | m
Max Velocity | 54 | km/h
Velocity Resolution | 1 | m/s
Frequency Center | 5800000000 | Hz
Bandwidth | 14 | MHz

## Trial
Rres : c / 2 * B | Rmax : c * Fs / 2 * µ |  | λ : c / Fc |  |  | µ : B / Tc | µ : c * Fs / 2 * Rmax |  | Tf : N * Tc | Tf : λ / 2*Vres | Tc : λ / 4*Vmax
Range Resolution (Rres) | 3 | m | Freq. Center (Fc) | 3000000000 | Hz | Speed of light (c) | 300000000 | m/s | Time Chirp (Tc) | 0.0016667 | s
Max Range (Rmax) | 150000 | m | Wavelength (λ) | 0.1 | m | Chirp Rate (µ) | 30000000000 | Hz/s | Time Frame (Tf) | 0.05 | s
Max Range (Rmax) | 150 | km | Bandwidth (B) | 50 | MHz | Chirp Rate (µ) | 30000000000 | Hz/s | N Chirp | 30
Range Resolution (Rres) | 0.003 | km | Bandwidth | 50000000 | Hz | Chirp Rate (µ) | 30000 | MHz/s | Time Chirp (Tc) | 0.0016667 | s
|  |  | Frequency Sampling ADC (Fs) | 30 | MS/s | Chirp Rate (µ) | 30000 | MHz/s | Time Frame (Tf) | 0.05 | s
Vmax : λ / 4*Tc | Vres : λ / 2*Tf |  | Frequency Sampling ADC (Fs) | 30000000 | S/s
Velocity Resolution (Vres) | 1 | m/s
Max Velocity (Vmax) | 15 | m/s
Max Velocity (Vmax) | 54 | km/h
Value of Bandwidth depend on Range Resolution
Kompilasi Parameter
Max Range | 150 | Km | [6 empty] | Constant
Range Resolution | 3 | m | [6 empty] | Main Parameter
Max Velocity | 54 | km/h | [6 empty] | Main Specification
Velocity Resolution | 1 | m/s | [6 empty] | Validate
Frequency Center | 3000000000 | Hz
Bandwidth | 50 | MHz
Time Chirp | 0.0016667 | s
Time Frame | 0.05 | s
N chirp | 30

## Main Parameter
Rres : c / 2 * B | Rmax : c * Fs / 2 * µ |  | λ : c / Fc |  |  | µ : B / Tc | µ : c * Fs / 2 * Rmax |  | Tf : N * Tc | Tf : λ / 2*Vres | Tc : λ / 4*Vmax
Range Resolution (Rres) | 3 | m | Freq. Center (Fc) | 3000000000 | Hz | Speed of light (c) | 300000000 | m/s | Time Chirp (Tc) | 0.0016667 | s
Max Range (Rmax) | 150000 | m | Wavelength (λ) | 0.1 | m | Chirp Rate (µ) | 30000000000 | Hz/s | Time Frame (Tf) | 0.05 | s
Max Range (Rmax) | 150 | km | Bandwidth (B) | 50 | MHz | Chirp Rate (µ) | 30000000000 | Hz/s | N Chirp | 30
Range Resolution (Rres) | 0.003 | km | Bandwidth | 50000000 | Hz | Chirp Rate (µ) | 30000 | MHz/s | Time Chirp (Tc) | 0.0016667 | s
|  |  | Frequency Sampling ADC (Fs) | 30 | MS/s | Chirp Rate (µ) | 30000 | MHz/s | Time Frame (Tf) | 0.05 | s
Vmax : λ / 4*Tc | Vres : λ / 2*Tf |  | Frequency Sampling ADC (Fs) | 30000000 | S/s
Velocity Resolution (Vres) | 1 | m/s
Max Velocity (Vmax) | 15 | m/s
Max Velocity (Vmax) | 54 | km/h
Value of Bandwidth depend on Range Resolution
For chirp rate to have the same value, Max Range need to be
Kompilasi Parameter | [7 empty] | (half)*10^5 of Range Resolution
Max Range | 150 | Km | [6 empty] | Constant
Range Resolution | 3 | m | [6 empty] | Main Parameter |  | Dependant Parameter
Max Velocity | 54 | km/h | [6 empty] | Main Specification
Velocity Resolution | 1 | m/s | [6 empty] | Validate
Frequency Center | 3000000000 | Hz
Bandwidth | 50 | MHz | [5 empty] | Max Range Depend on Range Resolution
Time Chirp | 0.0016667 | s
Time Frame | 0.05 | s
N chirp | 30

## Main Parameter 2
Rres : c / 2 * B | Rmax : c * Fs / 2 * µ |  | λ : c / Fc |  |  | µ : B / Tc | µ : c * Fs / 2 * Rmax |  | Tf : N * Tc | Tf : λ / 2*Vres | Tc : λ / 4*Vmax
Range Resolution (Rres) | 3 | m | Freq. Center (Fc) | 3000000000 | Hz | Speed of light (c) | 300000000 | m/s | Time Chirp (Tc) | 0.0016667 | s
Max Range (Rmax) | 150000 | m | Wavelength (λ) | 0.1 | m | Chirp Rate (µ) | 30000000000 | Hz/s | Time Frame (Tf) | 0.05 | s
Max Range (Rmax) | 150 | km | Bandwidth (B) | 50 | MHz | Chirp Rate (µ) | 30000000000 | Hz/s | N Chirp | 30
Range Resolution (Rres) | 0.003 | km | Bandwidth | 50000000 | Hz | Chirp Rate (µ) | 30000 | MHz/s | Time Chirp (Tc) | 0.0016667 | s
|  |  | Frequency Sampling ADC (Fs) | 30 | MS/s | Chirp Rate (µ) | 30000 | MHz/s | Time Frame (Tf) | 0.05 | s
Vmax : λ / 4*Tc | Vres : λ / 2*Tf |  | Frequency Sampling ADC (Fs) | 30000000 | S/s
Velocity Resolution (Vres) | 1 | m/s
Max Velocity (Vmax) | 15 | m/s
Max Velocity (Vmax) | 54 | km/h
Value of Bandwidth depend on Range Resolution
For chirp rate to have the same value, Max Range need to be
Kompilasi Parameter | [7 empty] | (half)*10^5 of Range Resolution or the other way around
Max Range | 150 | Km | [6 empty] | Constant
Range Resolution | 3 | m | [6 empty] | Main Parameter |  | Dependant Parameter
Max Velocity | 54 | km/h | [6 empty] | Main Specification
Velocity Resolution | 1 | m/s | [6 empty] | Validate
Frequency Center | 3000000000 | Hz
Bandwidth | 50 | MHz | [5 empty] | Range Resolution depend on Max Range
Time Chirp | 0.0016667 | s
Time Frame | 0.05 | s
N chirp | 30

## Prediksi Hasil
|  |  |  | fd | ?
| Jarak |  |  | fb | ? | [5 empty] | Kecepatan
|  |  |  | λ | 0.051724 | m
|  |  |  | c | 300000000 | m/s | 300 | m/µs
|  |  |  | µ | 1400000000000 | Hz/s | 1400000 | Hz/µs
|  |  |  | TC | 1e-05 | s | 10 | µs
|  |  |  | BW | 14000000 | Hz
d0 | 2.5 | 5 | 10 | 15 | 20 | 25 | m |  | v | 3 | 6 | 9 | 12 | 15 | m/s
fb | 23333.3333 | 46666.6667 | 93333.3333 | 140000 | 186666.6667 | 233333.3333 | Hz |  | fd | 116 | 232 | 348 | 464 | 580 | Hz
d0 | 5 | 10 | 15 | 20 | 25
fb | 46666.6667 | 93333.3333 | 140000 | 186666.6667 | 233333.3333

## As Is
Rres : c / 2 * B | Rmax : c * Fs / 2 * µ |  | λ : c / Fc |  |  | µ : B / Tc |  |  | Tf : N * Tc | Tf : λ / 2*Vres | Tc : λ / 4*Vmax
Range Resolution (Rres) | 30 | m | Freq. Center (Fc) | 5800000000 | Hz | Speed of light (c) | 300000000 | m/s | Time Chirp (Tc) | 0.00086207 | s | 862.069 | µs | limit to
Max Range (Rmax) | 517241.3793 | m | Wavelength (λ) | 0.051724 | m | Chirp Rate (µ) | 5800000000 | Hz/s | Time Frame (Tf) | 0.025862 | s | 25.8621 | ms
Max Range (Rmax) | 517.2414 | km | Bandwidth (B) | 5 | MHz | Chirp Rate (µ) | 5800 | MHz/s | N Chirp | 30
|  |  | Bandwidth | 5000000 | Hz | Chirp Rate (µ) | 5800 | Hz/µs
|  |  | Frequency Sampling ADC (Fs) | 20 | MS/s | Chirp Rate (µ) | 0.0058 | MHz/µs | If Triangular | Tc x 2
Vmax : λ / 4*Tc | Vres : λ / 2*Tf | [7 empty] | since chirp only | 0.0017241 | s | 1724.1379 | µs
Velocity Resolution (Vres) | 1 | m/s | lambda | 0.0038961 |  |  |  |  | goes up or down |  |  | 1.7241 | ms
Max Velocity (Vmax) | 15 | m/s |  | 15000000000
Max Velocity (Vmax) | 54 | km/h
Deciding Factor
Kompilasi Parameter
Max Range | 517.2414 | Km |  | Calculate parameter if 5,8 GHz FMCW with range resolution of
Range Resolution | 30 | m |  | XX cm, velocity resolution of XX m/s
Max Velocity | 54 | km/h |  | and maximum distance of XXX m
Velocity Resolution | 1 | m/s |  | with maximum velocity of XX Km/h
Frequency Center | 5800000000 | Hz
Bandwidth | 5 | MHz |  | Bandwidth i got is 5 MHz, thus the range resolution is?
Chirp duration is XX us thus max velocity is XX km/h
velocity res is XX km/hari thus frame duration is X ms
Chirp rate (us) = B/Tc,